## BOM_Board1_PCB1_2025-07-30
No. | Quantity | Comment | Designator | Footprint | Value | Manufacturer Part | Manufacturer | Supplier Part | Supplier | Primary Category | Secondary Category
1 | 3 | 100nF | C1,C2,C3 | C0402 | 100nF | CL05B104KO5NNNC | SAMSUNG(三星) | C1525 | LCSC | Capacitors | Multilayer Ceramic Capacitors MLCC - SMD/SMT
2 | 2 | 1uF | C4,C5 | C0402 | 1uF | CL05A105KA5NQNC | SAMSUNG(三星) | C52923 | LCSC | Capacitors | Multilayer Ceramic Capacitors MLCC - SMD/SMT
3 | 1 | ICM-20948 | U1 | QFN-24_L3.0-W3.0-P0.40-BL-EP |  | ICM-20948 | TDK InvenSense(应美盛) | C726001 | LCSC | Sensors | Accelerometers
4 | 1 | TLV73318PDBVR | U2 | SOT-23-5_L2.9-W1.6-P0.95-LS2.8-BR |  | TLV73318PDBVR | TI(德州仪器) | C882824 | LCSC | Power Management (PMIC) | Voltage Regulators - Linear, Low Drop Out (LDO) Regulators
5 | 2 | TXS0102DCUR | U4,U5 | VSON8_L2.0-W2.3-P0.50-LS3.1-BL |  | TXS0102DCUR | TI(德州仪器) | C53434 | LCSC | Logic | Translators, Level Shifters